## RP2040 GPIO Map
RP2040 GPIO | RP2040 Pin | Function | Telemetry Net | Path | Signal (MODESEL=0) | Signal (MODESEL=1) | Telemetry Header Pin | Baseboard Header Pin | Baseboard Source | Notes
GPIO0 | 2 | GPIO0 | MODESEL | Mux select | - | - | - | - | - | Drives SEL on U4 and U9. 0 = XIAO-side signals, 1 = 7-segment signals
GPIO1 | 3 | GPIO1 | XIAOMOSI/E | Mux U9 D1 | XIAOMOSI | E | H2-3 / H5-8 | H3-3 / U6-6 | Xiao D10 / Expander P24
GPIO2 | 4 | GPIO2 | SWCLK_XIAO | Direct | SWCLK | SWCLK | H5-5 | U6-1 | Xiao SWD pad (pogo) | Net name differs from baseboard (SWCLK)
GPIO3 | 5 | GPIO3 | SWIO_XIAO | Direct | SWIO | SWIO | H5-3 | U6-5 | Xiao SWD pad (pogo) | Net name differs from baseboard (SWIO)
GPIO4 | 6 | GPIO4 | XIAORX/B | Mux U9 D2 | XIAORX | B | H2-6 / H5-2 | H3-6 / U6-7 | Xiao D7 / Expander P21
GPIO5 | 7 | GPIO5 | XIAOMISO/DP | Mux U9 D3 | XIAOMISO | DP | H2-4 / H6-1 | H3-4 / U7-9 | Xiao D9 / Expander P26
GPIO6 | 8 | GPIO6 | XIAOTX/G | Mux U9 D4 | XIAOTX | G | H2-2 / H6-9 | H3-2 / U7-8 | Xiao D6 / Expander P27
GPIO7 | 9 | GPIO7 | BUZZERWIRE/A | Mux U4 D1 | BUZZERWIRE | A | H5-6 / H5-1 | U6-2 / U6-9 | Xiao D2/A2 / Expander P20
GPIO8 | 11 | GPIO8 | LED1WIRE/F | Mux U4 D2 | LED1WIRE | F | H6-2 / H5-7 | U7-7 / U6-4 | Xiao D1/A1 / Expander P25
GPIO9 | 12 | GPIO9 | SW5WIRE/D | Mux U4 D3 | SW5WIRE | D | H6-4 / H5-9 | U7-3 / U6-8 | Xiao D3 / Expander P23
GPIO10 | 13 | GPIO10 | XIAOSCL/C | Mux U4 D4 | XIAOSCL | C | H2-5 / H5-10 | H3-5 / U6-10 | Xiao D8 / Expander P22
GPIO11 | 14 | GPIO11 | RST_XIAO | Direct | RST | RST | H5-4 | U6-3 | Xiao SWD pad (pogo) | Net name differs from baseboard (RST)
GPIO12 | 15 | GPIO12 | SCL | Direct | SCL | SCL | H3-3 | H4-3 | Xiao D5
GPIO13 | 16 | GPIO13 | SDA | Direct | SDA | SDA | H3-2 | H4-2 | Xiao D4
GPIO14 | 17 | GPIO14 | SW1WIRE | Direct | SW1WIRE | SW1WIRE | H4-2 | U2-7 | Expander P07
GPIO15 | 18 | GPIO15 | SW2WIRE | Direct | SW2WIRE | SW2WIRE | H6-10 | U7-10 | Expander P06
GPIO16 | 27 | GPIO16 | SW3WIRE | Direct | SW3WIRE | SW3WIRE | H6-8 | U7-6 | Expander P05
GPIO17 | 28 | GPIO17 | SW4WIRE | Direct | SW4WIRE | SW4WIRE | H6-5 | U7-1 | Expander P04
GPIO18 | 29 | GPIO18 | LSWITCH | Direct | LSWITCH | LSWITCH | H4-5 | U2-1 | Expander P16
GPIO19 | 30 | GPIO19 | RSWITCH | Direct | RSWITCH | RSWITCH | H6-6 | U7-2 | Expander P01
GPIO20 | 31 | GPIO20 | DIGIT1 | Direct | DIGIT1 | DIGIT1 | H4-3 | U2-5 | Expander P10
GPIO21 | 32 | GPIO21 | DIGIT2 | Direct | DIGIT2 | DIGIT2 | H4-10 | U2-10 | Expander P11
GPIO22 | 34 | GPIO22 | DIGIT3 | Direct | DIGIT3 | DIGIT3 | H4-9 | U2-8 | Expander P12
GPIO23 | 35 | GPIO23 | DIGIT4 | Direct | DIGIT4 | DIGIT4 | H4-7 | U2-4 | Expander P13
GPIO24 | 36 | GPIO24 | LED2WIRE | Direct | LED2WIRE | LED2WIRE | H4-8 | U2-6 | Expander P14
GPIO25 | 37 | GPIO25 | LED3WIRE | Direct | LED3WIRE | LED3WIRE | H4-6 | U2-2 | Expander P15
GPIO26 | 38 | GPIO26 / ADC0 | LDRWIREBUF | Buffer U5 (MCP6002 follower) | LDRWIRE | LDRWIRE | H6-3 | U7-5 | Xiao D0/A0 | Analog: unity-gain buffered into ADC
GPIO27 | 39 | GPIO27 / ADC1 | XIAO3V3BUF | Buffer U5 (MCP6002 follower) | VCC | VCC | H3-1 | H4-1 | Baseboard 3V3 | Analog: unity-gain buffered into ADC. Net name differs from baseboard (VCC)
GPIO28 | 40 | GPIO28 / ADC2 | NC | - | - | - | - | - | - | Unused
GPIO29 | 41 | GPIO29 / ADC3 | NC | - | - | - | - | - | - | Unused

## Header Mating
Telemetry Header | Pin | Telemetry Net | Mates With (Baseboard) | Baseboard Signal (Net)
H4 | 1 | NC | U2-9 | NC
H4 | 2 | SW1WIRE | U2-7 | SW1WIRE
H4 | 3 | DIGIT1 | U2-5 | DIGIT1
H4 | 4 | NC | U2-3 | NC
H4 | 5 | LSWITCH | U2-1 | LSWITCH
H4 | 6 | LED3WIRE | U2-2 | LED3WIRE
H4 | 7 | DIGIT4 | U2-4 | DIGIT4
H4 | 8 | LED2WIRE | U2-6 | LED2WIRE
H4 | 9 | DIGIT3 | U2-8 | DIGIT3
H4 | 10 | DIGIT2 | U2-10 | DIGIT2
H5 | 1 | A | U6-9 | A
H5 | 2 | B | U6-7 | B
H5 | 3 | SWIO_XIAO | U6-5 | SWIO
H5 | 4 | RST_XIAO | U6-3 | RST
H5 | 5 | SWCLK_XIAO | U6-1 | SWCLK
H5 | 6 | BUZZERWIRE | U6-2 | BUZZERWIRE
H5 | 7 | F | U6-4 | F
H5 | 8 | E | U6-6 | E
H5 | 9 | D | U6-8 | D
H5 | 10 | C | U6-10 | C
H6 | 1 | DP | U7-9 | DP
H6 | 2 | LED1WIRE | U7-7 | LED1WIRE
H6 | 3 | LDRWIRE | U7-5 | LDRWIRE
H6 | 4 | SW5WIRE | U7-3 | SW5WIRE
H6 | 5 | SW4WIRE | U7-1 | SW4WIRE
H6 | 6 | RSWITCH | U7-2 | RSWITCH
H6 | 7 | NC | U7-4 | NC
H6 | 8 | SW3WIRE | U7-6 | SW3WIRE
H6 | 9 | G | U7-8 | G
H6 | 10 | SW2WIRE | U7-10 | SW2WIRE
H2 | 1 | NC | H3-1 | +5V
H2 | 2 | XIAOTX | H3-2 | XIAOTX
H2 | 3 | XIAOMOSI | H3-3 | XIAOMOSI
H2 | 4 | XIAOMISO | H3-4 | XIAOMISO
H2 | 5 | XIAOSCL | H3-5 | XIAOSCL
H2 | 6 | XIAORX | H3-6 | XIAORX
H3 | 1 | XIAO3V3 | H4-1 | VCC
H3 | 2 | SDA | H4-2 | SDA
H3 | 3 | SCL | H4-3 | SCL
H3 | 4 | NC | H4-4 | NC
H3 | 5 | NC | H4-5 | NC
H3 | 6 | GND | H4-6 | GND

## Other Connectors
Connector | Pin | Net | Function
H1 (SWD, RP2040 debug) | 1 | VCC | Telemetry 3V3
H1 (SWD, RP2040 debug) | 2 | SWCLK | RP2040 SWCLK (pin 24)
H1 (SWD, RP2040 debug) | 3 | SWD | RP2040 SWDIO (pin 25)
H1 (SWD, RP2040 debug) | 4 | GND | -
SW1 | - | RUN | RP2040 RUN (pin 26), reset button
SW3 | - | QSPI_SS | BOOTSEL button (via R3 1k)
USB1 | - | USB_D+ / USB_D- | RP2040 USB_DP/DM (pins 47/46) via 27Ω
USB1 | - | VUSB | AMS1117-3.3 input → telemetry VCC
LED1 | - | VCC | Power LED (470Ω)